## Casdaded Noise Figure
MAXIM
Cascaded Noise Figure Calculation
The cascaded noise figure is calculated as follows:
FTOT = F1 + (F2 - 1)/G1 + (F3 - 1)/(G1*G2) + (F4 - 1)/(G1*G2*G3) + ...
NFTOT = 10log(FTOT)
Where
Fm: mth stage noise figure in linear term, not dB
Gm: mth stage gain in linear term, not dB
NFTOT: total or cascaded noise figure in dB.
By simply entering the gain and noise figure values of the individual stages in dB, the total or cascaded noise fiugure is calculated.
|  | Amplifier 1 | Mixer | Amplifier 2 | Amplifier 3
Unit
Gain: | G (dB) | 10 | 10 | 10 | 10 | dB
Noise figure: | NF (dB) | 1 | 5 | 5 | 5 | dB
| G | 10 | 10 | 10 | 10 | Linear
| F | 1.2589 | 3.1623 | 3.1623 | 3.1623 | Linear
| FTOT | 1.2589 | 1.4752 | 1.4968 | 1.4989 | Linear
Cascaded NF: | NFTOT (dB) | 1 | 1.6884 | 1.7516 | 1.7578 | dB
The examples in the following table illustrate the dominating factor of the first stage noise figure. | [8 empty] | Cascaded NF:
| NF1(dB) | G1(dB) | NF2(dB) | G2(dB) | NF3(dB) | G3(dB) | NF4(dB) | G4(dB) | NFT | F1 | G1 | F2 | G2 | F3 | G3 | F4 | G4 | FT
| 1 | 10 | 2 | 10 | 5 | 10 | 5 | 10 | 1.2749 | 1.2589 | 10 | 1.5849 | 10 | 3.1623 | 10 | 3.1623 | 10 | 1.3412
| 2 | 10 | 2 | 10 | 5 | 10 | 5 | 10 | 2.2198 | 1.5849 | 10 | 1.5849 | 10 | 3.1623 | 10 | 3.1623 | 10 | 1.6672
| 1 | 10 | 5 | 10 | 5 | 10 | 5 | 10 | 1.7578 | 1.2589 | 10 | 3.1623 | 10 | 3.1623 | 10 | 3.1623 | 10 | 1.4989
| 3 | 10 | 5 | 10 | 5 | 10 | 5 | 10 | 3.4933 | 1.9953 | 10 | 3.1623 | 10 | 3.1623 | 10 | 3.1623 | 10 | 2.2353
| 1 | 10 | 5 | 10 | 5 | 10 | 5 | 10 | 1.7578 | 1.2589 | 10 | 3.1623 | 10 | 3.1623 | 10 | 3.1623 | 10 | 1.4989
| 4 | 10 | 5 | 10 | 5 | 10 | 5 | 10 | 4.3963 | 2.5119 | 10 | 3.1623 | 10 | 3.1623 | 10 | 3.1623 | 10 | 2.7519
| 1 | 15 | 2 | 10 | 5 | 10 | 5 | 10 | 1.0888 | 1.2589 | 31.6228 | 1.5849 | 10 | 3.1623 | 10 | 3.1623 | 10 | 1.2849
| 5 | 15 | 2 | 10 | 5 | 10 | 5 | 10 | 5.0356 | 3.1623 | 31.6228 | 1.5849 | 10 | 3.1623 | 10 | 3.1623 | 10 | 3.1883

## Cascaded Input IP3
MAXIM
Cascaded Input IP3 Calculation
The total or cascaded Input IP3 is calculated as follows:
IP3T: 1/(1/IP31 + G1/IP32 + G1*G2/IP33 + G1*G2*G3/IP34 +….)
Where:
IP3T: total or cascaded input IP3 in mW
IP3m: mth stage input IP3 in mW, not dBm
Gm: mth stage gain in linear term, not dB
By simply entering the gain (in dB) and input IP3 (in dBm) values of the individual stages, the total or cascaded input IP3 is calculated.
|  | Filter | Amplifier | Filter | Mixer | Amplifier
Unit
| Gain (dB) | -3 | 12 | -3 | -6 | 15 | dB
| IP3 (dBm) | 100 | 10 | 100 | 20 | 20 | dBm
| Gain | 0.50119 | 15.8489 | 0.50119 | 0.25119 | 31.6228 | Linear
| IP3 (mW) | 10000000000 | 10 | 10000000000 | 100 | 100 | mW
| IP3T (mW) |  |  |  |  | 10.0071 | mW
Cascaded Input IP3: | IP3T (dBm) |  |  |  |  | 10.0031 | dBm